## BlackyHardware
Category | Component | Model / Hardware | Qty | Main Spec | Connection / Port | Speed / Bandwidth | Current Status | Note / Manual
System | Machine name | BlackyMan / DESKTOP-2F4MA89 | 1 | ASUS Z10PE-D8 WS workstation | Workstation / ATX full tower | Legacy PCIe Gen 3 platform | Active troubleshooting machine | Master spec for BlackyMan hardware baseline; Manual Box: https://sittichaiwong01.github.io/Manual/
Mainboard | Motherboard | ASUS Z10PE-D8 WS | 1 | Intel C612 workstation board; BIOS 4301 | LGA2011-v3 dual CPU board | PCIe Gen 3 platform | Active; BIOS 4301 installed | Mainboard manual: https://sittichaiwong01.github.io/Manual/mobo-e9680_z10pe-d8_ws_ug_v2.pdf
BIOS | BIOS firmware | ASUS Z10PE-D8 WS BIOS 4301 | 1 | Current BIOS baseline after upgrade | UEFI/BIOS setup | N/A | Current baseline | After Clear CMOS / Load Defaults, must verify Samsung 990 EVO M.2 2TB visibility before calling setup complete.
CPU | Processor | Intel Xeon E5-2650 v3 | 2 | Dual Xeon Haswell-EP; 10 cores per CPU / 20 threads per CPU; base 2.30GHz | CPU Socket 1 + CPU Socket 2 | QPI / DDR4 memory controller per CPU | Installed | Dual CPU memory population must be balanced for RAM training.
RAM | Memory target | Samsung 32GB DDR4 ECC Registered RDIMM | 8 | Target 256GB total; 8 x 32GB ECC RDIMM; DDR4-2133 class | DIMM slots A1-D1 / E1-H1 | CPU1 side + CPU2 side memory channels | One DIMM/slot issue under investigation; current blocker Q-Code B7 | Training order: A1+E1; then A1+B1+E1+F1; then A1+B1+C1+E1+F1+G1; then full A1-D1 + E1-H1.
RAM Training | Initial test pair | A1 + E1 | 1 | Minimum dual CPU balanced RAM training pair | CPU1 A1 + CPU2 E1 | N/A | Required first checkpoint | If A1+E1 fails, stop and isolate RAM stick / slot / CPU memory path / contact / socket pressure.
GPU | Current GPU | NVIDIA GeForce RTX 5060 Ti 16GB | 1 | 16GB GDDR7; PCIe Gen 5 x8 class GPU | PCIe x16 physical slot; electrical x8 GPU design | Target on BlackyMan: PCIe 3.0 x8 stable | Compatibility issue under test: B2/WHEA17/freeze background | Do not use as first display path during RAM training. Goal is internal PCIe 3.0 x8 if stable.
GPU | Fallback GPU | ASUS GeForce GTX TITAN X 12GB | 1 | 12GB VRAM; older stable NVIDIA GPU | PCIe x16 slot | PCIe Gen 3 generation GPU | Fallback/stable display/GPU option | Use if ASPEED output is unavailable and RTX 5060 Ti should be removed from variables.
Onboard Graphics | Onboard VGA | ASPEED AST2400 32MB | 1 | Onboard VGA controller for setup/server-style display | VGA via bracket / onboard VGA path | Up to 1920x1200 @ 60Hz per manual | Useful for BIOS/RAM training if enabled | Jumper VGA_SW1 controls onboard VGA. Enable = pins 1-2 according to manual.
Jumper | Onboard VGA jumper | VGA_SW1 | 1 | Enable/disable onboard VGA controller | Motherboard jumper | N/A | Must verify before using ASPEED | Set pins 1-2 to activate VGA feature. Useful to reduce GPU compatibility variables.
Cooling | CPU cooler | Corsair H80i GT liquid CPU cooler | 2 | AIO liquid coolers for dual CPUs | CPU cooler mounts / fan/pump power | N/A | Installed | Do not change cooler pressure randomly during RAM troubleshooting unless memory path/socket pressure becomes the next hypothesis.
Cooling | Fan controller | NZXT SEN-MIX2 Sentry Mix 2 Fan Controller | 1 | Manual fan control; Sentry Mix 2 | 5.25-inch bay / fan channels | 6 channels; 30W per channel class | Installed | Important hardware-control device; do not disable/remove blindly.
Cooling | Case fan | Cooler Master SickleFlow 120 | 5 | 120mm case fans | Connected to fan controller / motherboard as installed | N/A | Installed | Fan routing should stay stable during RAM training.
Power | Power supply | EVGA SuperNOVA 1600 G2 / 120-G2-1600-X1 | 1 | 1600W 80 PLUS Gold PSU | ATX power + PCIe power connectors | 1600W capacity | Installed | PSU capacity is enough for RTX 5060 Ti / TITAN X context; still verify PCIe power connectors before GPU testing.
Storage | NVMe SSD | Samsung 990 EVO NVMe M.2 2TB | 1 | Main high-speed 2TB NVMe drive | M.2 / PCIe storage path | NVMe / PCIe | Must be visible after BIOS reset | Mandatory checklist after Clear CMOS: BIOS must see 2TB Samsung M.2 SSD as standard.
Storage | SATA SSD | Samsung 850 EVO 500GB | 1 | 500GB SATA SSD | SATA | SATA 6Gbps class | Installed | Storage device; not required during first RAM training POST tests.
Storage | SATA SSD | Samsung 850 PRO 512GB | 1 | 512GB SATA SSD | SATA | SATA 6Gbps class | Installed | Storage device; not required during first RAM training POST tests.
Network | Onboard LAN | Intel onboard Gigabit LAN | 1 | Onboard Intel 1GbE LAN | RJ-45 Ethernet | 1GbE | Installed | Direct LAN 1GbE is current baseline; 10GbE is future option, not default.
Network | USB Wi-Fi | TP-Link Archer TX20U Plus | 1 | USB Wi-Fi adapter; 5GHz stable baseline | USB-A | Wi-Fi 6; adapter stable with USB Switch Mode = USB 2.0 | Stable after setting USB Switch Mode to USB 2.0 | Disconnect during RAM training to reduce variables.
USB | Onboard USB | ASUS Z10PE-D8 WS onboard USB ports | 1 | USB 3.x / USB 2.0 onboard ports | Rear/front USB headers and ports | USB 3.x class | Installed | During RAM training, keep only keyboard/mouse if needed.
USB Expansion | PCIe USB card | USB 3.2 Gen2x2 20Gbps PCIe card | 1 | High-speed USB expansion card | PCIe expansion slot | 20Gbps class | Installed / available | Not required for RAM training. Remove/ignore if reducing PCIe variables.
Optical | DVD drive | ASUS 24X DVD Burner | 1 | DVD-RW drive | SATA | N/A | Installed | Not required for RAM training.
Case | Case | Phanteks Enthoo Pro ATX Full Tower Case | 1 | Full tower case | ATX / workstation case | N/A | Installed | Large case suitable for workstation hardware and cooling.
OS | Operating system | Windows 10 Pro | 1 | Windows 10 Pro baseline | Boot drive on internal storage | N/A | Installed | Do not troubleshoot Windows until RAM training/POST baseline is stable.
Manual Source | Manual Box / GitBox | Manual repository | 1 | User-provided hardware/manual reference box | Web URL | N/A | Primary reference source | Use this first for manuals and hardware spec: https://sittichaiwong01.github.io/Manual/
Manual Source | BlackyMan spec Excel | BlackymanSpec.xlsx | 1 | User hardware spec spreadsheet reference | Web URL | N/A | Reference file | Spec source: https://sittichaiwong01.github.io/Manual/BlackymanSpec.xlsx

## References
Reference | URL / Detail | Usage
Manual Box / GitBox | https://sittichaiwong01.github.io/Manual/ | Primary manual index; check here first.
ASUS Z10PE-D8 WS Manual | https://sittichaiwong01.github.io/Manual/mobo-e9680_z10pe-d8_ws_ug_v2.pdf | Motherboard layout, DIMM slots, jumpers, onboard VGA, BIOS references.
BlackyMan Spec Excel | https://sittichaiwong01.github.io/Manual/BlackymanSpec.xlsx | Original hardware specification spreadsheet reference.
RAM Training Order | A1+E1 → A1+B1+E1+F1 → A1+B1+C1+E1+F1+G1 → A1+B1+C1+D1+E1+F1+G1+H1 | Use for Q-Code B7 RAM training workflow.
ASPEED Onboard VGA | ASPEED AST2400 32MB; VGA_SW1 Enable = pins 1-2 | Use for BIOS/RAM training if display is available.
Current blocker | Q-Code B7 | Treat as RAM initialization / memory training / memory path issue before GPU or Windows troubleshooting.